## INDEX
Model | Tested | Type | Brand | Description | Interface | REMARK
XDM2041 | YES | DMM | Owon | 5,5 digit digital multimeter | Serial
KA3005PS | YES | DC power supply | Korad | 30V 5A lab power supply | USB
KA3005P | YES | DC power supply | Korad | 30V 5A lab power supply | USB
GDM9061 | YES | DMM | Gwinstek | 6,5 digit digtal multimeter | USB / LAN | starting a measurment might require to read a few times before it's working
SDG2042X | YES | Function generator | Sigilent | 40Mhz - 2 channel function generator | USB / LAN
SDG1032X | YES | Function generator | Sigilent | 30Mhz - 2 channel function generator | USB / LAN
Z650-1-U | NO | DC power supply | TDK | DC power supply 650V | USB / LAN
SDS1104X-U | Yes | Oscilloscope | Sigilent | 4 channel - 100Mhz 250MSa/s | USB / LAN
SDS1204X-E | Yes | Oscilloscope | Sigilent | 4 channel - 200Mhz 500MSa/s | USB / LAN
SDS5034X | Yes | Oscilloscope | Sigilent | 4 channel - 350Mhz 2,5GSa/s | USB / LAN
SDL1020X-E | NO | Electrical load | Sigilent | 150V / 30A 200W DC Load | USB / LAN
DS4024 | Yes | Oscilloscope | Rigol | 4 channel - 200Mhz 4GSa/s | USB / LAN

## XDM2041
Name | GET/SET | CMD | Parameters | Return type | Return example
IDN | GET | *IDN? |  |  | OWON,XDM2041,2153136,V3.0.0,3
VDC | SET | CONF:VOLT:DC {RANGE} | RANGE:AUTO;500E-3;5;50;500;1000
VAC | SET | CONF:VOLT:AC {RANGE} | RANGE:AUTO;500E-3;5;50;500;750
IDC | SET | CONF:CURR:DC {RANGE} | RANGE:AUTO;500E-6;5E-3;50E-3;500E-3;5;10
IAC | SET | CONF:CURR:AC {RANGE} | RANGE:AUTO;500E-6;5E-3;50E-3;500E-3;5;10
R2W | SET | CONF:RES {RANGE} | RANGE:AUTO;500;5000;50000;500000;5000000;50000000
R4W | SET | CONF:FRES {RANGE} | RANGE:AUTO;500;5000;50000;500000;5000000;50000000
CAP | SET | CONF:CAP {RANGE} | RANGE:AUTO;50e-9;50e-8;50e-7;50e-6;50e-5;50e-4;50e-3
FREQ | SET | CONF:FREQ
TEMP | SET | CONF:TEMP
DIOD | SET | CONF:DIOD
CONT | SET | CONF:CONT
PERIOD | SET | CONF:PER
Get range | GET | RANGE? |  | string | 500uA
read | GET | MEAS? |  | float | -96.0002

## GDM9061
Name | GET/SET | CMD | Parameters | Return type | Return example
Reset SCPI | SET | *RST
config CH1 VOLT mode | SET | CONF:VOLT:{MODE} | MODE:DC;AC
config CH1 current mode | SET | CONF:CURR:{MODE} | MODE:DC;AC
Read CH1 value | GET | VAL1?
config CH2 VOLT mode | SET | CONF2:VOLT:{MODE} | MODE:DC;AC
config CH2 current mode | SET | CONF2:CURR:{MODE} | MODE:DC;AC
Read CH2 value | GET | VAL2?
Perform a read | GET | READ?

## KA3005PS
Name | GET/SET | CMD | Parameters | Return example
Status | GET | STATUS?
Set target level | SET | {VA}SET1:{VOLT} | VA:V;I¦VOLT:V.2f
Get target level | GET | {VA}SET1? | VA:V;I
Get actual level | GET | {VA}OUT1? | VA:V;I
Set state | SET | {MODE}{STATE} | MODE:OUT;OCP;OVP¦STATE:0;1

## KA3005P
Name | GET/SET | CMD | Parameters | Return type | Return example
Status | GET | STATUS?
Set target level | SET | {VA}SET1:{VOLT} | VA:V;I¦VOLT:V.2f
Get target level | GET | {VA}SET1? | VA:V;I
Get actual level | GET | {VA}OUT1? | VA:V;I
Set state | SET | {MODE}{STATE} | MODE:OUT;OCP;OVP¦STATE:0;1

## Z650-1-U
Name | GET/SET | CMD | Parameter(s)
Identify | GET | *IDN?
Output ON/OFF | SET | OUTPut:STATe {STATE} | STATE:ON;OFF
Output state | GET | OUTPut:STATe?
Read mode (CV/CC/OFF) | GET | OUTPut:MODE?
Set voltage | SET | VOLTage {VOLT} | VOLT:V.3f
Get voltage setpoint | GET | VOLTage?
Set current limit | SET | CURRent {CURR} | CURR:V.3f
Get current setpoint | GET | CURRent?
Measure voltage | GET | MEASure:VOLTage?
Measure current | GET | MEASure:CURRent?
Measure power | GET | MEASure:POWer?
Clear protection latch | SET | OUTPut:PROTection:CLEar
Set OVP level | SET | VOLTage:PROTection:LEVel {OVP} | OVP:V.2f
Read OVP level | GET | VOLTage:PROTection:LEVel?
UVP mode (UVP/UVL) | SET | VOLTage:PROTection:LOW:STATe {MODE} | MODE:UVP;UVL
Set UVP/UVL level | SET | VOLTage:PROTection:LOW {UV} | UV:V.2f
Read UVP/UVL level | GET | VOLTage:PROTection:LOW?
Read system error | GET | SYSTem:ERRor?

## SDG2042X
Name | GET/SET | CMD | Parameters | Return type | Return example
Identification | GET | *IDN? |  | str
Reset | SET | *RST
Output enable/disable | SET | {CH}:OUTP {STATE} | CH:C1;C2 ¦ STATE:ON;OFF
Output load | SET | {CH}:OUTP LOAD,{LOAD} | CH:C1;C2 ¦ LOAD:50;HZ
Output polarity | SET | {CH}:OUTP PLRT,{PLRT} | CH:C1;C2 ¦ PLRT:NOR;INVT
Set waveform type | SET | {CH}:BSWV WVTP,{WVTP} | CH:C1;C2 ¦ WVTP:SINE;SQUARE;RAMP;PULSE;NOISE;ARB;DC
Set waveform parameter | SET | {CH}:BSWV {PARAM},{VALUE} | CH:C1;C2 ¦ PARAM:FRQ;PERI;AMP;OFST;HLEV;LLEV;PHSE;DUTY;WIDTH¦VALUE
Modulation state | SET | {CH}:MDWV STATE,{STATE} | CH:C1;C2 ¦ STATE:ON;OFF
Select modulation type | SET | {CH}:MDWV {TYPE} | CH:C1;C2 ¦ TYPE:AM;FM;PM;FSK;ASK;DSBAM;PWM
AM: set source | SET | {CH}:MDWV AM,SRC,{SRC} | CH:C1;C2 ¦ SRC:INT;EXT
AM: set mod wave shape | SET | {CH}:MDWV AM,MDSP,{SHAPE} | CH:C1;C2 ¦ SHAPE:SINE;SQUARE;TRIANGLE;UPRAMP;DNRAMP;NOISE;ARB
AM: set Parameter | SET | {CH}:MDWV AM,{PARAM},{VALUE} | CH:C1;C2 ¦ PARAM:FRQ;DEPTH¦VALUE
FM: set deviation | SET | {CH}:MDWV FM,DEVI,{DEVI} | CH:C1;C2 ¦ DEVI:Hz
FM: set frequency | SET | {CH}:MDWV FM,FRQ,{FREQ} | CH:C1;C2 ¦ FREQ:Hz
Sweep state | SET | {CH}:SWWV STATE,{STATE} | CH:C1;C2 ¦ STATE:ON;OFF
Set Sweep parameter | SET | {CH}:SWWV {parameter},{value} | CH:C1;C2 ¦ parameter:START;STOP;TIME¦value
Sweep trigger source | SET | {CH}:SWWV TRSR,{TRSR} | CH:C1;C2 ¦ TRSR:EXT;INT;MAN
Sweep mode | SET | {CH}:SWWV SWMD,{SWMD} | CH:C1;C2 ¦ SWMD:LINE;LOG
Sweep direction | SET | {CH}:SWWV DIR,{DIR} | CH:C1;C2 ¦ DIR:UP;DOWN
Sweep manual trigger | SET | {CH}:SWWV MTRIG | CH:C1;C2 | (only when TRSR=MAN)
Burst state | SET | {CH}:BTWV STATE,{STATE} | CH:C1;C2 ¦ STATE:ON;OFF
Burst period | SET | {CH}:BTWV PRD,{PRD} | CH:C1;C2 ¦ PRD:s
Burst trigger source | SET | {CH}:BTWV TRSR,{TRSR} | CH:C1;C2 ¦ TRSR:EXT;INT;MAN
Note on A1: SCPI commands compiled from: https://int.siglent.com/upload_file/user/SDG1000/SDG1000_RemoteControlManual_RC02010-E02A.pdf

## SDG1032X
Name | GET/SET | CMD | Parameters | Return type
Identification | GET | *IDN? |  | str
Reset | SET | *RST
Output enable/disable | SET | {CH}:OUTP {STATE} | CH:C1;C2 ¦ STATE:ON;OFF
Output load | SET | {CH}:OUTP LOAD,{LOAD} | CH:C1;C2 ¦ LOAD:50;HZ
Output polarity | SET | {CH}:OUTP PLRT,{PLRT} | CH:C1;C2 ¦ PLRT:NOR;INVT
Set waveform type | SET | {CH}:BSWV WVTP,{WVTP} | CH:C1;C2 ¦ WVTP:SINE;SQUARE;RAMP;PULSE;NOISE;ARB;DC
Set waveform parameter | SET | {CH}:BSWV {PARAM},{VALUE} | CH:C1;C2 ¦ PARAM:FRQ;PERI;AMP;OFST;HLEV;LLEV;PHSE;DUTY;WIDTH¦VALUE
Modulation state | SET | {CH}:MDWV STATE,{STATE} | CH:C1;C2 ¦ STATE:ON;OFF
Select modulation type | SET | {CH}:MDWV {TYPE} | CH:C1;C2 ¦ TYPE:AM;FM;PM;FSK;ASK;DSBAM;PWM
AM: set source | SET | {CH}:MDWV AM,SRC,{SRC} | CH:C1;C2 ¦ SRC:INT;EXT
AM: set mod wave shape | SET | {CH}:MDWV AM,MDSP,{SHAPE} | CH:C1;C2 ¦ SHAPE:SINE;SQUARE;TRIANGLE;UPRAMP;DNRAMP;NOISE;ARB
AM: set Parameter | SET | {CH}:MDWV AM,{PARAM},{VALUE} | CH:C1;C2 ¦ PARAM:FRQ;DEPTH¦VALUE
FM: set deviation | SET | {CH}:MDWV FM,DEVI,{DEVI} | CH:C1;C2 ¦ DEVI:Hz
FM: set frequency | SET | {CH}:MDWV FM,FRQ,{FREQ} | CH:C1;C2 ¦ FREQ:Hz
Sweep state | SET | {CH}:SWWV STATE,{STATE} | CH:C1;C2 ¦ STATE:ON;OFF
Set Sweep parameter | SET | {CH}:SWWV {parameter},{value} | CH:C1;C2 ¦ parameter:START;STOP;TIME¦value
Sweep trigger source | SET | {CH}:SWWV TRSR,{TRSR} | CH:C1;C2 ¦ TRSR:EXT;INT;MAN
Sweep mode | SET | {CH}:SWWV SWMD,{SWMD} | CH:C1;C2 ¦ SWMD:LINE;LOG
Sweep direction | SET | {CH}:SWWV DIR,{DIR} | CH:C1;C2 ¦ DIR:UP;DOWN
Sweep manual trigger | SET | {CH}:SWWV MTRIG | CH:C1;C2 | (only when TRSR=MAN)
Burst state | SET | {CH}:BTWV STATE,{STATE} | CH:C1;C2 ¦ STATE:ON;OFF
Burst period | SET | {CH}:BTWV PRD,{PRD} | CH:C1;C2 ¦ PRD:s
Burst trigger source | SET | {CH}:BTWV TRSR,{TRSR} | CH:C1;C2 ¦ TRSR:EXT;INT;MAN
Note on A1: SCPI commands compiled from: https://int.siglent.com/upload_file/user/SDG1000/SDG1000_RemoteControlManual_RC02010-E02A.pdf

## SDS1104X-U
Name | GET/SET | CMD | Parameters | Return type
Custom CMD | SET | {CMD} | CMD
Clear status | SET | *CLS
Query error | GET | SYSTem:ERRor?
Auto Setup | SET | ASET
Display trace | SET | {CH}:TRAce {mode} | CH:C1;C2;C3;C4;TA;TB;TC;TD ¦ mode:ON;OFF
Set trace unit | SET | {CH}:UNIT {unit} | CH:C1;C2;C3;C4¦unit:V;A
Set input coupling | SET | {CH}:CPL {mode} | CH:C1;C2;C3;C4 ¦ mode:A1M;D1M;GND
Set input attenuation | SET | {CH}:ATTN {mode} | CH:C1;C2;C3;C4 ¦ mode:0.1;0.2;0.5;1;2;5;10;20;50;100;200;500;1000;2000;5000;10000
Set BW filter 20Mhz | SET | BWL {CH}, {mode} | CH:C1;C2;C3;C4¦mode:ON;OFF
V/DIV | SET | {CH}:VDIV {V_GAIN} | CH:C1;C2;C3;C4 ¦ V_GAIN
Set vertical offset | SET | {CH}:OFFSet {OFFSET} | CH:C1;C2;C3;C4¦OFFSET
S/DIV | SET | TDIV {value} | value:1NS;2NS;5NS;10NS;20NS;50NS;100NS;200NS;500NS;1US;2US;5US;10US;20US;50US;100US;200US;500US;1MS;2MS;5MS;10MS;20MS;50MS;100MS;200MS;500MS;1S;2S;5S;10S;20S;50S
Set time scale | SET | TIMebase:SCALe {TIME} | TIME
Set trigger source | SET | {CH}:TRCP {MODE} | CH:C1;C2;C3;C4¦MODE:DC;AC;HFREJ;LFREJ
Set trigger slope | SET | {CH}:TRSL {SLOPE} | CH:C1;C2;C3;C4;EX;EX5¦SLOPE:POS;NEG;WINDOW
Set trigger level | SET | {CH}:TRLV {LEVEL} | CH:C1;C2;C3;C4¦LEVEL
Trigger type | SET | TRSE {trig_type},SR,{source} | trig_type:EDGE;GLIT;SLEW;INTV ¦ source:C1;C2;C3;C4;LINE;EX;EX5
Auto trigger level | SET | SET50
Set trigger delay (1E-9) | SET | TRDL {TIME} | TIME
Force trigger | SET | TRMD SINGLE;ARM
Trigger mode | SET | TRMD {state} | state:AUTO;NORM;SINGLE;STOP
Measure parameter | GET | {CH}:PAVA? {PARAM} | CH:C1;C2;C3;C4¦PARAM:ALL;AMPL;BASE;CMEAN;CRMS;DUTY;FALL;FREQ;FPRE;MAX;MIN;MEAN;NDUTY;NWID;OVSN;PKPK;PER;RPRE;PWID;RMS;RISE;TOP;WID
Screenshot | GET | SCDP | __IMAGE__ |  | To convert raw to PIL image:

## SDS1204X-E
Name | GET/SET | CMD | Parameters | Return type
Custom CMD | SET | {CMD} | CMD
Clear status | SET | *CLS
Query error | GET | SYSTem:ERRor?
Auto Setup | SET | ASET
Display trace | SET | {CH}:TRAce {mode} | CH:C1;C2;C3;C4;TA;TB;TC;TD ¦ mode:ON;OFF
Set trace unit | SET | {CH}:UNIT {unit} | CH:C1;C2;C3;C4¦unit:V;A
Set input coupling | SET | {CH}:CPL {mode} | CH:C1;C2;C3;C4 ¦ mode:A1M;D1M;GND
Set input attenuation | SET | {CH}:ATTN {mode} | CH:C1;C2;C3;C4 ¦ mode:0.1;0.2;0.5;1;2;5;10;20;50;100;200;500;1000;2000;5000;10000
Set BW filter 20Mhz | SET | BWL {CH}, {mode} | CH:C1;C2;C3;C4¦mode:ON;OFF
V/DIV | SET | {CH}:VDIV {V_GAIN} | CH:C1;C2;C3;C4 ¦ V_GAIN
Set vertical offset | SET | {CH}:OFFSet {OFFSET} | CH:C1;C2;C3;C4¦OFFSET
S/DIV | SET | TDIV {value} | value:1NS;2NS;5NS;10NS;20NS;50NS;100NS;200NS;500NS;1US;2US;5US;10US;20US;50US;100US;200US;500US;1MS;2MS;5MS;10MS;20MS;50MS;100MS;200MS;500MS;1S;2S;5S;10S;20S;50S
Set time scale | SET | TIMebase:SCALe {TIME} | TIME
Set trigger source | SET | {CH}:TRCP {MODE} | CH:C1;C2;C3;C4¦MODE:DC;AC;HFREJ;LFREJ
Set trigger slope | SET | {CH}:TRSL {SLOPE} | CH:C1;C2;C3;C4;EX;EX5¦SLOPE:POS;NEG;WINDOW
Set trigger level | SET | {CH}:TRLV {LEVEL} | CH:C1;C2;C3;C4¦LEVEL
Trigger type | SET | TRSE {trig_type},SR,{source} | trig_type:EDGE;GLIT;SLEW;INTV ¦ source:C1;C2;C3;C4;LINE;EX;EX5
Auto trigger level | SET | SET50
Set trigger delay (1E-9) | SET | TRDL {TIME} | TIME
Force trigger | SET | TRMD SINGLE;ARM
Trigger mode | SET | TRMD {state} | state:AUTO;NORM;SINGLE;STOP
Measure parameter | GET | {CH}:PAVA? {PARAM} | CH:C1;C2;C3;C4¦PARAM:ALL;AMPL;BASE;CMEAN;CRMS;DUTY;FALL;FREQ;FPRE;MAX;MIN;MEAN;NDUTY;NWID;OVSN;PKPK;PER;RPRE;PWID;RMS;RISE;TOP;WID
Screenshot | GET | SCDP | __IMAGE__ |  | To convert raw to PIL image:

## SDS5034X
Name | GET/SET | CMD | Parameters | Return type
Custom CMD | SET | {CMD} | CMD
Clear status | SET | *CLS
Query error | GET | SYSTem:ERRor?
Auto Setup | SET | ASET
Display trace | SET | {CH}:TRAce {mode} | CH:C1;C2;C3;C4;TA;TB;TC;TD ¦ mode:ON;OFF
Set trace unit | SET | {CH}:UNIT {unit} | CH:C1;C2;C3;C4¦unit:V;A
Set input coupling | SET | {CH}:CPL {mode} | CH:C1;C2;C3;C4 ¦ mode:A1M;D1M;GND
Set input attenuation | SET | {CH}:ATTN {mode} | CH:C1;C2;C3;C4 ¦ mode:0.1;0.2;0.5;1;2;5;10;20;50;100;200;500;1000;2000;5000;10000
Set BW filter 20Mhz | SET | BWL {CH}, {mode} | CH:C1;C2;C3;C4¦mode:ON;OFF
V/DIV | SET | {CH}:VDIV {V_GAIN} | CH:C1;C2;C3;C4 ¦ V_GAIN
Set vertical offset | SET | {CH}:OFFSet {OFFSET} | CH:C1;C2;C3;C4¦OFFSET
S/DIV | SET | TDIV {value} | value:1NS;2NS;5NS;10NS;20NS;50NS;100NS;200NS;500NS;1US;2US;5US;10US;20US;50US;100US;200US;500US;1MS;2MS;5MS;10MS;20MS;50MS;100MS;200MS;500MS;1S;2S;5S;10S;20S;50S
Set time scale | SET | TIMebase:SCALe {TIME} | TIME
Set trigger source | SET | {CH}:TRCP {MODE} | CH:C1;C2;C3;C4¦MODE:DC;AC;HFREJ;LFREJ
Set trigger slope | SET | {CH}:TRSL {SLOPE} | CH:C1;C2;C3;C4;EX;EX5¦SLOPE:POS;NEG;WINDOW
Set trigger level | SET | {CH}:TRLV {LEVEL} | CH:C1;C2;C3;C4¦LEVEL
Trigger type | SET | TRSE {trig_type},SR,{source} | trig_type:EDGE;GLIT;SLEW;INTV ¦ source:C1;C2;C3;C4;LINE;EX;EX5
Auto trigger level | SET | SET50
Set trigger delay (1E-9) | SET | TRDL {TIME} | TIME
Force trigger | SET | TRMD SINGLE;ARM
Trigger mode | SET | TRMD {state} | state:AUTO;NORM;SINGLE;STOP
Measure parameter | GET | {CH}:PAVA? {PARAM} | CH:C1;C2;C3;C4¦PARAM:ALL;AMPL;BASE;CMEAN;CRMS;DUTY;FALL;FREQ;FPRE;MAX;MIN;MEAN;NDUTY;NWID;OVSN;PKPK;PER;RPRE;PWID;RMS;RISE;TOP;WID
Screenshot | GET | SCDP | __IMAGE__ |  | To convert raw to PIL image:

## DS4024
Name | GET/SET | CMD | Parameters | Return type
Identify | GET | *IDN?
Clear status | SET | *CLS
Query error | GET | :SYSTem:ERRor?
Display trace | SET | :CHANnel{CH}:DISPlay {mode} | CH:1;2;3;4 ¦mode:ON;OFF | 1¦0
Set input coupling | SET | :CHANnel{CH}:COUPling {mode} | CH:1;2;3;4 ¦mode:AC;DC;GND
Set input attenuation | SET | :CHANnel{CH}:PROBe {ratio} | CH:1;2;3;4 ¦ratio:0.01;0.02;0.05;0.1;0.2;0.5;1;2;5;10;20;50;100;200;500;1000
Set input Bandwith | SET | :CHANnel{CH}:BWLimit {mode} | CH:1;2;3;4 ¦mode:20M;100M;200M;OFF
V/DIV | SET | :CHANnel{CH}:SCALe {V_DIV} | CH:1;2;3;4 ¦V_DIV
Set vertical offset | SET | :CHANnel{CH}:OFFSet {OFFSET} | CH:1;2;3;4 ¦OFFSET
S/DIV | SET | :TIMebase:MAIN:SCALe {value} | value (s/div)
Set Trigger system | SET | {MODE} | MODE::RUN;:STOP;:TFORce
Trigger mode | SET | :TRIGger:SWEep {state} | state:AUTO;NORM;SING | TRIGger:SWEep?
Trigger type | SET | :TRIGger:MODE {trig_type};:TRIGger:EDGe:SOURce {source} | trig_type:EDGE;PULS;SLOP;VID¦ source:CHANnel1;CHANnel2;CHANnel3;CHANnel4;AC | :TRIGger:MODE?
Set trigger source | SET | :TRIGger:COUPling {MODE} | MODE:AC;DC;LFReject;HFReject | :TRIGger:COUPling?
Set trigger delay (1E-9) | SET | :TIMebase:MAIN:OFFSet {TIME} | TIME (s) | :TIMebase:MAIN:OFFSet?
Set trigger level | SET | :TRIGger:EDGe:LEVel {LEVEL} | LEVEL (V, depends on source units) | :TRIGger:EDGe:LEVel?
Set trigger slope | SET | :TRIGger:EDGe:SLOPe {SLOPE} | SLOPE:POSitive;NEGative;RFALl | :TRIGger:EDGe:SLOPe?
Measure parameter | GET | :MEASure: {ITEM}? CHANnel{CH} | ITEM:ADISplay;AMSource;AREA;CLEar;COUNter:SOURce;COUNter:VALue?;CREGion:CAX;CREGion:CBX;FDELay;F2RDelay;FPHase;F2RPhase;FREQuency;FTIMe;HISTory:DISPlay;HISTory:DMODe;MARea;MPARea;NDUTy;NWIDth;OVERshoot;PDUTy;PERiod;PREShoot;PVRMs;PWIDth;RECover;RDELay;R2FDelay;RPHase;R2FPhase;RTIMe;SETup:DSA;SETup:DSB;SETup:MAX;SETup:MID;SETup:MIN;SETup:PSA;SETup:PSB;SETup:TYPE;STATistic:DISPlay;STATistic:MODE;STATistic:RESet;SOURce;VAMP;VAVG;VBASe;VMAX;VMIN;VPP;VRMS;VTOP¦CH:1;2;3;4;MATH
Set acquisition type | SET | :ACQuire:TYPE {TYPE} | TYPE:NORMal;AVERages;PEAK;HRESolution | :ACQuire:TYPE?
Screenshot | GET | :DISPlay:DATA? | __IMAGE__ |  | To convert raw to PIL image:

## SDL1020X-E
Name | GET/SET | CMD | Parameters | Return type | Return example
Read output | GET | MEAS:{UNIT}:DC? | UNIT:CURR;VOLT;POW;RES
Output Type | SET | :SOUR:FUNC {STATE} | STATE:CURR;VOLT;POW;RES
Set level | SET | :SOUR:{STATE}:LEV:IMM {VALUE} | STATE:CURR;VOLT;POW;RES ¦ VALUE
Enable remote sense | SET | SYST:SENS: {STATE} | STATE:OFF;ON
Short Output | SET | :SOUR:SHOR:STAT {STATE} | STATE:OFF;ON
Enable load | SET | :SOUR:INP:STAT {STATE} | STATE:ON;OFF